## Sheet1
AOM-6738P-R | 30Hz ~ 15kHz Analog Microphone Electret Condenser 1.5V ~ 10V Omnidirectional _-38dB Â±3dB_ PC Pins | MK1 | 1 | [7 empty] | Fatal error
MCP1825S-1202E/DB | 500 mA, Low Voltage, Low Quiescent Current LDO Regulator, 3-Pin SOT-223, Extended Temperature | U4 | 1 | Microchip | MCP1825S-1202E/DB | Volume Production | Digi-Key | MCP1825S-1202E/DB-ND | 0.65447 | 0.65447 | Warning
ESP32-WROOM-32E_(16MB) | Bluetooth, WiFi 802.11b/g/n, Bluetooth v4.2 +EDR, Class 1, 2 and 3 Transceiver Module 2.4GHz ~ 2.5GHz Integrated, Trace Surface Mount | U1 | 1 | [7 empty] | Fatal error
4u7 | Capacitor SMD 0603 50V | C13 | 1 | [7 empty] | Fatal error
4n7 | Capacitor SMD 0603 50V | C14 | 1 | [7 empty] | Fatal error
10n | Capacitor SMD 1206 50V | C1, C4 | 2 | [7 empty] | Fatal error
10u | Capacitor SMD 1206 50V | C2 | 1 | [7 empty] | Fatal error
22u | Capacitor SMD 1206 50V | C3 | 1 | [7 empty] | Fatal error
4u7 | Capacitor SMD 1206 50V | C5, C6, C7 | 3 | [7 empty] | Fatal error
1u | Capacitor SMD 1206 50V | C8 | 1 | [7 empty] | Fatal error
5u | Capacitor SMD 1206 50V | C9 | 1 | [7 empty] | Fatal error
22p | Capacitor SMD 1206 50V | C10, C11 | 2 | [7 empty] | Fatal error
0.1u | Capacitor SMD 1206 50V | C12 | 1 | [7 empty] | Fatal error
MCP73831T-3ACI/OT | Charger IC Lithium Ion/Polymer SOT-23-5 | U3 | 1 | [7 empty] | Fatal error
90120-0763 | CONN HEADER VERT 3POS 2.54MM | J2, J3 | 2 | Molex | 90120-0763 | Unknown | Newark | 94M2673 | 0.28929 | 0.57859 | Warning
22-28-4063 | CONN HEADER VERT 6POS 2.54MM | SD-Card | 1 | Molex | 22-28-4063 | Unknown | Farnell | 3863006 | 0.41961 | 0.41961 | Warning
HTSW-104-07-G-D | CONN HEADER VERT 8POS 2.54MM | HRT | 1 | Samtec | HTSW-104-07-G-D | Volume Production | Mouser | 200-HTSW10407GD | 1.33 | 1.33 | Warning
ABM8G-12.000MHZ-B4Y-T | Crystal 12MHz ±30ppm (Tol) ±30ppm (Stability) 10pF FUND 120Ω 4-Pin SMD T/R | Y1 | 1 | Abracon | ABM8G-12.000MHZ-B4Y-T | Unknown | Newark | 60R3945 | 0.23238 | 0.23238 | Warning
LM358DR2G | IC OPAMP GP 2 CIRCUIT 8SOIC | U7 | 1 | ON Semiconductor | LM358DR2G | Unknown | Future Electronics | 1726256 | 0.40311 | 0.40311 | Warning
AZ1117CR-3.3TRG1 | IC REG LINEAR 3.3V 800MA SOT89 | U2 | 1 | Diodes | AZ1117CR-3.3TRG1 | Volume Production | Digi-Key | AZ1117CR-3.3TRG1DICT-ND | 0.41734 | 0.41734 | Warning
CP2104-F03-GMR | IC SGL USB-TO-UART BRIDGE 24QFN | U5 | 1 | Silicon Labs | CP2104-F03-GMR | Volume Production | Farnell | 2930581 | 2.48 | 2.48 | Warning
2N7002 | N-Channel OptiMOS Small-Signal-Transistor, 60 V VDS, 0.3 A ID, -55 to 150 degC, PG-SOT23, Reel, Green | Q1, Q4 | 2 | Infineon | 2N7002 | Unknown | Farnell | 2443474 | 0.35391 | 1.77 | Warning
SS8050-G | NPN TRANSISTOR 1.5A 40V SOT-23 R | Q2, Q3 | 2 | Comchip | SS8050-G | Volume Production | Mouser | 750-SS8050-G | 0.27507 | 0.55013 | Warning
R0603 | Resistor SMD 0603 | Sldr_BJT1, Sldr_BJT2, Sldr_MOS1, Sldr_MOS2 | 4 | [7 empty] | Fatal error
Solder Pin CP2104 | Resistor SMD 1206 | PWR1 | 1 | [7 empty] | Fatal error
Solder MCP2200 | Resistor SMD 1206 | PWR2 | 1 | [7 empty] | Fatal error
10k | Resistor SMD 1206 | R1, R2, R3, R6, R7, R9, R12, R13, R15, R16, R18, R20 | 12 | [7 empty] | Fatal error
22k | Resistor SMD 1206 | R4 | 1 | [7 empty] | Fatal error
470 | Resistor SMD 1206 | R5 | 1 | [7 empty] | Fatal error
4k7 | Resistor SMD 1206 | R8, R14 | 2 | [7 empty] | Fatal error
24k | Resistor SMD 1206 | R10 | 1 | [7 empty] | Fatal error
47k | Resistor SMD 1206 | R11 | 1 | [7 empty] | Fatal error
6k8 | Resistor SMD 1206 | R17 | 1 | [7 empty] | Fatal error
1k7 | Resistor SMD 1206 | R19 | 1 | [7 empty] | Fatal error
SSW-106-02-G-S | SQ Post Socket, Through-hole, Vertical, -55 to 125 degC, 2.54mm Pitch, 6-Pin, Female, RoHS | External Prog | 1 | Samtec | SSW-106-02-G-S | Not Recommended for New Design | Farnell | 3864769 | 1.72 | 1.72 | Error
Pad | Test Point Square 2mm | AMP_O, MIC, TP1, TP2, TP3, TP6 | 6 | [7 empty] | Fatal error
61300411121 | THT Vertical Pin Header WR-PHD, Pitch 2.54 mm, Single Row, 4 pins | OLED | 1 | Wurth Electronics | 61300411121 | Volume Production | Mouser | 710-61300411121 | 0.18022 | 0.18022 | Warning
SWEN | TS02-66-120-BK-260-LCR-D 6 x 6 mm, 12 mm Actuator Height, 260 gf, Black, Long Crimped, Through Hole, SPST, Tactile Switch | S1 | 1 | [7 empty] | Fatal error
SW1 | TS02-66-120-BK-260-LCR-D 6 x 6 mm, 12 mm Actuator Height, 260 gf, Black, Long Crimped, Through Hole, SPST, Tactile Switch | S2 | 1 | [7 empty] | Fatal error
SP0503BAHTG | TVS Diode Array, 30 pF, 30 KV, -40 to 85 degC, 4-Pin SOT143, RoHS, Tape and Reel | D3 | 1 | Littelfuse | SP0503BAHTG | Unknown | Farnell | 1827633 | 0.76717 | 0.76717 | Warning
MCP2200-I/SO | USB 2.0 to UART Protocol Converter with GPIO, 20-Pin SOIC, Industrial Temperature | U6 | 1 | Microchip | MCP2200-I/SO | Volume Production | Rs | 6988993 | 2.49 | 2.49 | Warning
USB4105-GF-A-060 | USB Connector Type C SMT 12 Pin | J1 | 1 | [7 empty] | Fatal error
3362P-1-504LF 500K | Variable Resistor | VR1 | 1 | [7 empty] | Fatal error
3362P-1-103LF 10K | Variable Resistor | VR2 | 1 | [7 empty] | Fatal error
LED VBUS | Yellow 587nm LED Indication - Discrete 2V 1206 _3216 Metric_ | D1 | 1 | [7 empty] | Fatal error
LED 3.3V | Yellow 587nm LED Indication - Discrete 2V 1206 _3216 Metric_ | D2 | 1 | [7 empty] | Fatal error
LED BAT | Yellow 587nm LED Indication - Discrete 2V 1206 _3216 Metric_ | D4 | 1 | [7 empty] | Fatal error
LED 5V | Yellow 587nm LED Indication - Discrete 2V 1206 _3216 Metric_ | D5 | 1 | [7 empty] | Fatal error
TX | Yellow 587nm LED Indication - Discrete 2V 1206 _3216 Metric_ | D6 | 1 | [7 empty] | Fatal error
RX | Yellow 587nm LED Indication - Discrete 2V 1206 _3216 Metric_ | D7 | 1 | [7 empty] | Fatal error