## Sheet1
Power board
Name | Quantity | Description | Designator
5003 | 3 | Test Point, Orange, Height 4.6 mm, Tail Length 3 mm, 1-Pin THD, RoHS | 3.3V, VBAT, VBUS
Pad | 3 | Test Point Square 2mm | BatMonPin, V-?, V+?
4u7 | 2 | Capacitor SMD 1206 50V | C1, C2
10u | 1 | Capacitor SMD 1206 50V | C3
22u | 1 | Capacitor SMD 1206 50V | C4
LED BAT | 1 | Yellow 587nm LED Indication - Discrete 2V 1206 _3216 Metric_ | D1
LED VBUS | 1 | Yellow 587nm LED Indication - Discrete 2V 1206 _3216 Metric_ | D2
LED 3.3V | 1 | Yellow 587nm LED Indication - Discrete 2V 1206 _3216 Metric_ | D3
61301021121 | 1 | THT Vertical Pin Header WR-PHD, Pitch 2.54 mm, Dual Row, 10 pins | P1
S2B-PH-K-S(LF)(SN) | 1 | Male Header, Pitch 2 mm, 1 x 2 Position, Height 4.8 mm, Tail Length 3.4 mm, -25 to 85 degC, RoHS, Bulk | P2
10k | 3 | Resistor SMD 1206 | R1, R6, R7
5k2 | 1 | Resistor SMD 1206 | R2
470 | 1 | Resistor SMD 1206 | R3
82k | 1 | Resistor SMD 1206 | R4
MCP73831T-3ACI/OT | 1 | Charger IC Lithium Ion/Polymer SOT-23-5 | U1
AZ1117CR-3.3TRG1 | 1 | IC REG LINEAR 3.3V 800MA SOT89 | U2
VBUS | 1 | Resistor SMD 0402 | VBUS slct
CPU Board
Name | Quantity | Description | Designator
Pad | 1 | Test Point Square 2mm | BatMonPin
10n | 2 | Capacitor SMD 1206 50V | C3, C4
5u | 1 | Capacitor SMD 1206 50V | C7
SP0503BAHTG | 1 | TVS Diode Array, 30 pF, 30 KV, -40 to 85 degC, 4-Pin SOT143, RoHS, Tape and Reel | D1
TX | 1 | Yellow 587nm LED Indication - Discrete 2V 1206 _3216 Metric_ | D5
RX | 1 | Yellow 587nm LED Indication - Discrete 2V 1206 _3216 Metric_ | D6
5003 | 2 | Test Point, Orange, Height 4.6 mm, Tail Length 3 mm, 1-Pin THD, RoHS | IO34, IO35
USB4105-GF-A-060 | 1 | USB Connector Type C SMT 12 Pin | J1
61301021121 | 1 | THT Vertical Pin Header WR-PHD, Pitch 2.54 mm, Dual Row, 10 pins | P1
2N7002 | 2 | N-Channel OptiMOS Small-Signal-Transistor, 60 V VDS, 0.3 A ID, -55 to 150 degC, PG-SOT23, Reel, Green | Q1, Q2
2k2 | 2 | Resistor SMD 1206 | R1, R2
5k1 | 2 | Resistor SMD 1206 | R3, R4
10k | 4 | Resistor SMD 1206 | R9, R14, R16, R19
4k7 | 1 | Resistor SMD 1206 | R12
24k | 1 | Resistor SMD 1206 | R13
47k | 1 | Resistor SMD 1206 | R15
3k3 | 2 | Resistor SMD 1206 | R17, R18
434331045822 | 2 | WS-TASU SMD Tact Switch 4.7X3.5 mm side push | SW-EN, SW-IO0
ESP32-WROOM-32E_(16MB) | 1 | Bluetooth, WiFi 802.11b/g/n, Bluetooth v4.2 +EDR, Class 1, 2 and 3 Transceiver Module 2.4GHz ~ 2.5GHz Integrated, Trace Surface Mount | U1
CP2104-F03-GMR | 1 | IC SGL USB-TO-UART BRIDGE 24QFN | U4
Sensor Board
Name | Quantity | Description | Designator
LIS3DHTR | 1 | Accelerometer | Accmtr
6.8pF | 2 | Capacitor SMD 1206 50V | C1, C4
C1206_16V | 6 | Capacitor SMD 1206 16V | C2, C3, C5, C6, C7, C8
C1206_50V | 5 | Capacitor SMD 1206 50V | C9, C10, C11, C12, C13
L3GD20HTR | 1 | MEMS motion sensor: three-axis digital output gyroscope | Gyro
MAX30102EFD+ | 1 | Integrated Circuit | Heatbeat1
PCA9517ADMR2G | 1 | Integrated Circuit | IC1
LDLN025M18R | 1 | Integrated Circuit | IC2
R0402 | 1 | Resistor SMD 0402 | Jump
61301021121 | 1 | THT Vertical Pin Header WR-PHD, Pitch 2.54 mm, Dual Row, 10 pins | P1
R1206 | 10 | Resistor SMD 1206 | R1, R2, R3, R4, R5, R6, R7, R8, R9, R10
4k7 | 1 | Resistor SMD 1206 | R11
MCP7940M-I/SN | 1 | Low-Cost I2C™ Real-Time Clock / Calendar with SRAM, 400 KHz Communications Speed, 64 Bytes SRAM, -40 to 85 degC, 8-pin SOIC (SN8), Tube | U1
ABS07-120-32.768KHZ-T | 1 | CRYSTAL 32.7680KHZ 6PF SMD | Y1